## Current Fleet
Unit Number | FEMA Type: | Type: | Make: | Chassis | Former Unit Sale | Purchase Cost: | Year Built: | Year Purchased: | Expected life (years): | Expected Replacement: | Projected replacement cost: | Seating: | SCBA Capacity | Pump CAP. | Booster Tank Capacity (US GAL) | Supply Hose Capacity (Feet) | 1.75" Preconnects (#, length in feet) | 2.5" Preconnects (#, length in feet) | Portable monitor (preconnect) | Portable Monitor (compartment) | Hydraulic Spreader | Hydraulic Cutter | Hydraulic Ram | Hydraulic "Combi tool" | Special Rescue | Special Equipment
364 | Type 1 (Engine) | Engine | Rosenbauer | Rosenbauer | 72000 | 463201 | 2017 | 2017 | 20 | 2037 | 750000 | 6 | 6 | 1500 | 1000 | 2200 | 2, 250 | 1, 300 | X |  | X | X | X |  | Struts (Res Q Jack)
365 | Type 1 (Engine) | Engine | Rosenbauer | Spartan | 75000 | 344959 | 2012 | 2012 | 20 | 2032 | 750000 | 6 | 6 | 1500 | 1000 | 2200 | 2, 250 | 1, 300 | X |  |  |  |  | X
367 |  | Squad | Ford | F-150 | 31500 | 36858.32 | 2018 | 2018 | 12 | 2030 | 50000 | 5 | 2 |  | 0 | 0 | 0 | 0 | [6 empty] | Rope Rescue cache, Autopulse | Tows 3618 on trailer
3617 | Type 1 (Tender) | Tender | Pierce | Peterbilt | 26000 | 225237 | 2012 | 2012 | 20 | 2032 | 450000 | 2 | 2 | 1000 | 2200 | 0 | 2, 250 | 0 | [7 empty] | (2) Port A Pond (2000 GAL)
3618 |  | ATV | Polaris | Sportsman 570 (Utility) | N/A | 11107.92 | 2018 | 2018 | 30 | 2048 | 15000 | 1 | 0 | CAFS | 10 | 0 | 0 | 0 | [7 empty] | CAFS System (Brush), Off road rescue (EMS)
3C-16 |  | Command | Ford | F-150 | N/A | 36808.82 | 2018 | 2018 | 9 | 2027 | 50000 | 5 | 1 |  | 0 | 0 | 0 | 0 | [7 empty] | ICS support, capable of towing 3618
3C-26 |  | Command | Ford | Interceptor (SUV) | 18450 | 31125 | 2015 | 2015 | 9 | 2024 | 50000 | 5 | 1 |  | 0 | 0 | 0 | 0 | [7 empty] | ICS support
Engine: 365
The primary fire engine for the Mendon Fire Dist. is a 2012 Spartan Rosenbauer engine with a 1500 gpm pump and 2000' of 5"inch supply hose. This engine responds first out to all fire alarms, The engines primary focus is fire suppression and was designed to be capable of carrying large amounts of water and supply hose, with large compartments for equipment.
Engine: 364
The primary rescue vehicle for the Mendon Fire Dist. is a 2017 rescue engine with a 1500 GPM pump and 2000' of 5"inch supply hose. This engine responds first out to all motor vehicle accident as well as rescue type calls and is equipped with rescue equipment for extrication. The engine carries the districts set of hydraulic rescue tools and other rescue specific tools while maintaining its fire suppression capabilities.
Tender: 3617
This unit was designed to carry 2000 gallons of water to areas of the district that are not serviced by MCWA. The unit carries two portable ponds each capable of holding 2000 gallons, allowing for mutual aid tenders to dump their water into them to help support rural water supply operations.
Squad: 367
The primary EMS first response vehicle for the Mendon Fire Dist. is a 2018 Ford F150. This truck responds to the majority of the EMS calls for the department and also provides a vehicle to transport additional manpower and pull the departments off-road vehicle. This vehicle carries the bare minimum of equipment to allow two firefighters to provide support functions on a fire ground or handle service type calls like water problems or wires down.
ATV: 3618
This unit consists of a Polaris Sportsman ATV w/ tracks and a trailer capable of safely moving a patient while still rendering aid. The ATV is equipped with specialized off road tracks for improved ability in mud and snow. A Enforcer 10 CAFS unit is attached to the rear of the ATV providing wildland firefighting capabilities. This vehicle is primarily utilized to reach victims in remote areas of the town and remove them and brush fire suppression utilizing limited manpower.

## Retired Fleet
Unit Number | FEMA Type: | Type: | Make: | Chassis | Purchase Cost: | Year Built: | Year Purchased: | Expected life (years): | Actual service (years): | Sold Year: | Unit Sale | Recoup % | Seating: | SCBA Capacity | Pump CAP. | Booster Tank Capacity (US GAL) | Supply Hose Capacity (Feet) | 1.75" Preconnects (#, length in feet) | 2.5" Preconnects (#, length in feet) | Portable monitor (preconnect) | Portable Monitor (compartment) | Hydraulic Spreader | Hydraulic Cutter | Hydraulic Ram | Hydraulic "Combi tool" | Special Rescue | Special Equipment
364 | Type 1 (Engine) | Engine | Saulsbury | Spartan | 314000 | 1997 | 1997 | 20 | 21 | 2018 | 72000 | 22.93% | 8 | 8 | 1500 | 1000 | 2500 | 3, 250 | 1, 300 |  |  | X | X | X |  | Air bags (replaced by Res Q Jacks) | CLASS B FOAM
366 |  | Squad | Ford | F350/Brand Fx | 70000 | 2008 | 2008 | 10 | 10 | 2018 | 31500 | 45% | 3 | 0 | 300 | 100 | 0 | 0 | 0 | [6 empty] | 1200# Winch | Brush fire
363 | Type 1 (Engine) | Engine | American LaFrance | ALF | 350000 | 2001 | 2001 | 20 | 15 | 2016 | 75000 | 21.43% | 8 | 8 | 1250 | 750 | 1500 | 2, 250 | 1, 300 | [5 empty] | X |  | CLASS A and B FOAM
362 |  | Engine | Young | Ford | 24750 | 1974 | 1973 | 20 | 38 | 2012 | 2200 | 8.889% | 3 | 2 | 1000 | 500 | 1000 | 2, 200 | 1, 300
3617 | Type 1 (Tender) | Tender | S & S Fire | Ford | 87000 | 1986 | 1986 | 20 | 25 | 2011 | 26000 | 29.89% |  |  | 500
367 |  | Brush Truck/Squad | Ford | F350/Custom Fire | 51500 | 1992 | 1992 | 20 | 16 | 2008 | 9000 | 17.48% | 3 | 0 |  | 100 | 0 | 0 | 0 | [7 empty] | Brush fire
365 | Type 1 (Engine) | Engine |  | Ford | 135000 | 1985 | 1985 | 20 | 16 | 2001 | 50000 | 37.04% | 5 | 4 | 1250 | 750 | 1000 | 2, 250 | 1, 300 | [7 empty] | (2) Port A Pond (2000 GAL)
3C16 |  | Command | Chevy | Tahoe | 32941.69 | 2011 | 2012 | 9 | 4 | 2015 | 18450 | 56.01%
[8 empty] | AVG: | 18.125 |  | AVG: | 29.83%